## Sheet1
Label | Design Requirement Description | Stimulus Generation | Functional Coverage | Functionality Check
FIFO_1 | Constraint to make weighted randomize on rst_n | - | - | A constraint in the package to make weighted Randomization
FIFO_2 | Constraint to make weighted randomize on write enable | - | cover the all values for write enable and cross values with wr_ack, overflow,full,empty,almostfull,almostempty and underflow | A constraint in the package to make weighted Randomization
FIFO_3 | Constraint to make weighted randomize on read enable | - | cover the all values for read enable and cross values with wr_ack, overflow,full,empty,almostfull,almostempty and underflow | A constraint in the package to make weighted Randomization
FIFO_4 | - | - | cover group to cover all values for write enable,read enable,full,empty,almostfull,almostempty,overflow,underflow and write_ack and cover cross vlaues of write enable with read enable and (full,empty,almostfull,almostempty,overflow,underflow and write_ack) | -
FIFO_5 | When the reset is asserted, the output values should be low | Directed at the start of the simulation | - | A checker in the testbench to make sure the output is correct
FIFO_6 | randomize inputs | Randomization | - | A checker in the testbench to make sure the output is correct
FIFO_7 | trigger an event to give the randomized values for the transaction object in the monitor to sample the values in the coverage package and check data out using a refernce model | - | - | A checker in the testbench to make sure the output is correct
FIFO_8 | make assertions to cover all outputs and internal signals | - | - | -